## models
MODEL ID | Mode | Number of Shots | Data frequency | Wavelet True or Matched | Wavelet Frequency | Delay | Model resolution (dx) | Sampling (dt) in m/s | Max Allowed Freq ( Max inverted frequency for tomography mode) | AB Cells BTOP/BLEFT/BRIGHT/BFRONT/BBACK/BBOTTOM/ETOP/EBOTTOM/ELEFT/ERIGHT | Anisotropy | Regularisation | Normalisation | Gardner Cutoff/Vcutoff/Vmin | Kernel | Constant Density | Iteration Blocks | Smoothing | DESCRIPTION/TEST PURPOSE | Runtime/Parallelisation/Iterations Completed | NOTES & COMMENTS
SEAM2DBASE | Dataset | 521 | 1.5/2.5/15/17 Hz | T | 1.5/2.5/15/17 Hz | Source -200 | - | 4 | - | - | - | - | - | - | - | Y | - | - | - | - | Observed baseline data
SEAM2DMON | Dataset | 521 | 1.5/2.5/15/17 Hz | T | 1.5/2.5/15/17 Hz | Source -200 | - | 4 | - | - | - | - | - | - | - | Y | - | - | - | - | Observed monitor data
WAVELETTEST | Synthetic | 2 | - | T | 1.5/2.5/15/17 Hz | Source -200 | 50 m | 4 | 7.3 Hz | -99/200/200/200 | Isotropic | - | - | - | - | Y | - | - | Project to forward propagate and invert a single shot for the purpose of setting the geometry parameters and finding appropriate wavelet | seconds | Presence of multiples due to free surface. Not compatible with data. Hash noise and lack of strong first arrival reflector, meaning wavelet is possbily too high frequency for model resolution
WAVELETTEST7 | Synthetic | 2 | - | T(F) | 1.5/2.5/7/9 Hz | Source -200 | 50 m | 2 | 7.3 Hz | 20/2/2/2/2/10/20/10 | Isotropic | - | - | - | - | Y | - | - | Corrected wavelet and thickness of absorbing boundaries | seconds | Corrected boundaries and wavelet. Better agreement with data, although amplitudes not compatible. Suspect that FULLWAVE does not normalise the output. This shouldn't be a problem because FULLWAVE does normalise the data during inversion. Interleaving wiggle plot show better consistency and signal is within half a cycle of observed data. Means no cycle skipping
PARBASE | Tomography | 521 | 1.5/2.5/7/9 Hz | T(F) | 1.5/2.5/7/9 Hz | Source -200 | 50 m | - | 7.3 Hz | 20/2/2/2/2/10/20/10 | Isotropic | None | NORM(y) AMP(n) | 1500/1520/1520 | low | Y | Skip4, CSperIt 104, NumIterBlocks6, Iterations per block 20, Frequencies: 3, 3.4, 3.9, 4.5, 5.2, 6.0 | 0 | First baseline inversion run for the parallel method on baseline data | 5h locally, 3h on local cluster (12MPIproc, 8OMP) for 120 iterations | 95172/322149 traces outside model Resolves well some features given resolution
PARBASEFOR | Synthetic | 2 | 7 Hz | T | 7 Hz | Source -200 | 50 m | - | 7.3 Hz | 20/2/2/2/2/10/20/10 | Isotropic | - | - | - | - | Y | - | - | Run synthetics on PARBASE final inversion for quality checking | - | -
PARBASE25 | Tomography | 521 | 1.5/2.5/15/17 Hz | T | 1.5/2.5/15/17 Hz | Source -200 | 25m | - | 14.7 Hz | 20/2/2/2/2/10/20/10 | Isotropic | None | NORM(y) AMP(n) | 1500/1520/1520 | low | Y | Skip4, CSperIt 104, NumIterBlocks13, Iterations per block 10, Frequencies: 3, 3.4, 3.9, 4.5, 5.2, 6.0, 6.9, 7.9, 9.0, 10.2, 11.5, 12.9, 14.4 | 0 | Run baseline inversion run for the parallel method on baseline data at higher resolution | 16h on local cluster (12MPIProc and 8OMP) for 130 iterations | Obsrved anomaly high velocity building at the bottom of the model and very low velocity at the beginning of the subsurface. Velocity range is consistent with true model (see animation) and model is able to identify high and low velocities well at the center. Also identifies faults
PARBASE25FOR | Synthetic | 2 | - | T | 1.5/2.5/15/17 Hz | Source -200 | 25 m | 2 | 14.7 Hz | 20/2/2/2/2/10/20/10 | Isotropic | - | - | - | - | Y | - | - | Run synthetics on PARBASE25 final inversion for quality checking | seconds locally | Observed extra boundary reflection coming from the bottom and from the left of the model. Try to increase padding on the boundaries.
PARBASE25FORMIDDLE | Synthetic | 2 | - | T | 1.5/2.5/15/17 Hz | Source -200 | 25 m | 2 | 14.7 Hz | 20/2/2/2/2/10/20/10 | Isotropic | - | - | - | - | Y | - | - | Run synthetics on PARBASE25 final inversion for quality checking. Done at the middle of the model as opposed to the beginning | seconds locally | Also observed extra boundary reflection from the bottom and left of the model, as compared to the observed shot at the same location
PARBASE25FOR2 | Synthetic | 2 | - | T | 1.5/2.5/15/17 Hz | Source -200 | 25 m | 2 | 14.7 Hz | MANY | Isotropic | - | - | - | - | Y | - | - | Run a series of synthetics on PARBASE25 final inversion with different absorbing boundaries to check for unwanted boundary reflections | seconds locally | Comparing to the observed shot, extra absorbing boundaries of 100 cells were ideal to supress any unwanted boundary reflections.
PARBASE25FORMIDDLE2 | Synthetic | 2 | - | T | 1.5/2.5/15/17 Hz | Source -200 | 25 m | 2 | 14.7 Hz | MANY | Isotropic | - | - | - | - | Y | - | - | Run a series of synthetics on PARBASE25 final inversion with different absorbing boundaries to check for unwanted boundary reflections. Ran at middle of the model | seconds locally | Comparing to the observed shot, extra absorbing boundaries of 40/10/10/10/10/40/40/40 got rid of unwanted reflections from the bottom right of the model
PARBASE25_2 | Tomography | 521 | 1.5/2.5/15/17 Hz | T | 1.5/2.5/15/17 Hz | Source -200 | 25m | - | 14.7 Hz | 40/10/10/10/10/40/40/40 | Isotropic | None | NORM(y) AMP(n) | 1500/1520/1520 | low | Y | Skip4, CSperIt 104, NumIterBlocks13, Iterations per block 10, Frequencies: 3, 3.4, 3.9, 4.5, 5.2, 6.0, 6.9, 7.9, 9.0, 10.2, 11.5, 12.9, 14.4 | 0 | As 100 extra cells would add signifcant runtime to the inversion model, we decided to go for a less intense absorbtion that would suffice the model needs. This is an inversion test similar to PARBASE25, but with difference absorbing boundaries. | 5h on local cluster (12MPI Proc and 16OMP) for 130 iterations | High velocity anomaly at the bottom vanished although the model still cannot resolve well structures at the bottom boundary. Structures at the right and left boundaries became more anomalous, showing velocities that are unrealistically high. We suspect this might be due to a wrong absorbing boundary setup in the FULLWAVE3D runfile. Try to add extra boundary cells to the right and left of the model
PARBASE25_3 | Tomography | 521 | 1.5/2.5/15/17 Hz | T | 1.5/2.5/15/17 Hz | Source -200 | 25m | - | 14.7 Hz | 60/5/5/2/2/60 60/60/5/5 | Isotropic | None | NORM(y) AMP(n) | 1500/1520/1520 | low | Y | Skip4, CSperIt 104, NumIterBlocks13, Iterations per block 10, Frequencies: 3, 3.4, 3.9, 4.5, 5.2, 6.0, 6.9, 7.9, 9.0, 10.2, 11.5, 12.9, 14.4 | 0 | Tried correcting what we thought was a mistake in the FULLWAVE3D absorbing boundary setup by adding extra cells as well as defining the amount of absorbing cells. | 30 min on local cluster (12MPIProc and 16OMP) for 10 iterations | High velocity anomalies and unresolved structures persist for the left, right and bottom boundaries. The top boundary seems to be doing an okay job, but this might be bacause of the vmin capping of 1500 m/s that is not letting the structure of the water be updated.
PARBASE25_4 | Tomography | 521 | 1.5/2.5/15/17 Hz | T | 1.5/2.5/15/17 Hz | Source -200 | 25m | - | 14.7 Hz | 60/20/20/20/20/60 60/60/20/20 | Isotropic | None | NORM(y) AMP(n) | 1500/1520/1520 | low | Y | Skip4, CSperIt 104, NumIterBlocks13, Iterations per block 10, Frequencies: 3, 3.4, 3.9, 4.5, 5.2, 6.0, 6.9, 7.9, 9.0, 10.2, 11.5, 12.9, 14.4 | 0 | Increased left and right absorbing boundaries | 5h on local cluster (12MPIProc and 16OMP) for 130 iterations | Boundary anomalies lessened and near-boundary structures better resolved. Still not very ideal.
PARMON & PARMON25_3 | Same setup as the PARBASE25 and PARBASE25_3 runs, respectively, but applied to the monitor data instead of the baseline. Same results observed | - | - | - | - | - | - | - | - | - | - | - | - | 1500/1520/1520 | - | Y | - | - | - | - | -
PARBASE25_5 | Tomography | 521 | 1.5/2.5/15/17 Hz | T | 1.5/2.5/15/17 Hz | Source -200 | 25 m | - | 14.7 Hz | 100/100/100/20/20/100 100/100/100/100 | Isotropic | None | NORM(y) AMP(n) | 1500/1520/1520 | low | Y | Skip4, CSperIt 104, NumIterBlocks13, Iterations per block 10, Frequencies: 3, 3.4, 3.9, 4.5, 5.2, 6.0, 6.9, 7.9, 9.0, 10.2, 11.5, 12.9, 14.4 | 0 | Increase the top, bottom, left and right number of absorbing boundaries to 100 to study how much of the anomalies above are due to boundary conditions | 7.5 h on local cluster (12MPIProc and 16OMP) for 130 iterations | Boundary anomalies lessened. Left corner ( < 1000m) and right corner (>14,000 m) are not well resolved due to lack of coverage. These points correspond to the first and last source positions, respectively. Structures are well resolved in the middle but very high velocity anomaly at the seafloor-water boundary (approx 2 grid cells in depth throughout the whole lateral extent of the model) of 2300-3000 m/s, expect 1500-1600 m/s. This anomaly gets a lot higher at the unresolved top left and right corners of the model. At the bottom, structures still smoothed out, but this time ¦70 grid cells from the bottom of the model. FOUND TYPO ON ADDING THE EXTRA BOUNDARIES (EBOTTOM was used instead of EBOT, ERIGHT insteas of ERIG and ELEFT instead of ELEF and FULLWAVE did not recognise them as boundaries. The typo applies to all models above!!!! ETIOP was the only one recognised.
PARMON25_5 | Tomography | 521 | 1.5/2.5/15/17 Hz | T | 1.5/2.5/15/17 Hz | Source -200 | 25 m | - | 14.7 Hz | 100/100/100/20/20/100 100/100/100/100 | Isotropic | None | NORM(y) AMP(n) | 1500/1520/1520 | low | Y | Skip4, CSperIt 104, NumIterBlocks13, Iterations per block 10, Frequencies: 3, 3.4, 3.9, 4.5, 5.2, 6.0, 6.9, 7.9, 9.0, 10.2, 11.5, 12.9, 14.4 | 0 | Run of same settings as PARBASE25_5 for the monitor data | 8.2 h on local cluste (12MPIProc and 16OMP) for 130 iterations | Same as PARBASE25_5
PARBASE25_6 | Tomography | 521 | 1.5/2.5/15/17 Hz | T | 1.5/2.5/15/17 Hz | Source -200 | 25 m | - | 14.7 Hz | 100/100/100/20/20/100 100/100/100/100 | Isotropic | None | NORM(y) AMP(n) | 1500/1520/1520 | low | Y | Skip4, CSperIt 104, NumIterBlocks13, Iterations per block 10, Frequencies: 3, 3.4, 3.9, 4.5, 5.2, 6.0, 6.9, 7.9, 9.0, 10.2, 11.5, 12.9, 14.4 | 0 | Run same settings as PARBASE25_5 for baseline data but with boundary typo fixed | 7 h on local cluster (12MPIProc and 16OMP) for 130 iterations | Top left and right high velocity anomalies lessened. High velocity anomaly at the water-seabed interface, also lessened, but still present with high velocities (2100-2300). Low velocity structures with a lower velocity, and better resolved (thinner). These are located where expected. Less oscilations in velocity changes, smoother model. Bottom structures well resolved. There is some shadowing of the structures immediately above and below the low velocities, and compared to the true model, these struggle to get accurate velocities (see velocity wells profiles)
PARMON25_6 | Tomography | 521 | 1.5/2.5/15/17 Hz | T | 1.5/2.5/15/17 Hz | Source -200 | 25 m | - | 14.7 Hz | 100/100/100/20/20/100 100/100/100/100 | Isotropic | None | NORM(y) AMP(n) | 1500/1520/1520 | low | Y | Skip4, CSperIt 104, NumIterBlocks13, Iterations per block 10, Frequencies: 3, 3.4, 3.9, 4.5, 5.2, 6.0, 6.9, 7.9, 9.0, 10.2, 11.5, 12.9, 14.4 | 0 | Run same settings as PARBASE25_6 | 9 h on local cluster (12MPIProc and 16OMP) for 130 iterations | see PARBASE25_6
PARBASE25_7 | Tomography | 521 | 1.5/2.5/15/17 Hz | T | 1.5/2.5/15/17 Hz | Source -200 | 25 m | - | 14.7 Hz | 100/100/100/20/20/100 100/100/100/100 | Isotropic | None | NORM(y) AMP(n) | 1500/1501/1501 | low | Y | Skip4, CSperIt 104, NumIterBlocks13, Iterations per block 10, Frequencies: 3, 3.4, 3.9, 4.5, 5.2, 6.0, 6.9, 7.9, 9.0, 10.2, 11.5, 12.9, 14.4 | 0 | Run same settings as PARBASE25_6 but with a lower velocity cutoff and minimum velocity update. This is an attempt to smoothen the transition between the water column and the subsurface structures (give it a larger gradient mask) in order to prevent the anomalous structure observed in PARBASE25_5 from happening. | 10 h on local cluster (12MPIProc and 16OMP) for 130 iterations | High velocity anomaly at water-seabed interface is lessened to values of 1800-2000. Even less oscilatory behaviour, smoother model. Low velocity structure better resolved, more stable and continuous. Top right and left high velocity boundary anomalies have also been lessend, although top right not as much. high frequencies on synthetic data (for both starting and PARBASE_7 models), negative step length at first iterations, high jump in functional at last iterations, small phase differences at low (<6Hz) frequencies for both starting and inverted model (~50 degrees) and smooth transitions of phase differences. Moderate zero-lag cross correlation at first receivers (0.75)
PARMON25_7 | Tomography | 521 | 1.5/2.5/15/17 Hz | T | 1.5/2.5/15/17 Hz | Source -200 | 25 m | - | 14.7 Hz | 100/100/100/20/20/100 100/100/100/100 | Isotropic | None | NORM(y) AMP(n) | 1500/1501/1501 | low | Y | Skip4, CSperIt 104, NumIterBlocks13, Iterations per block 10, Frequencies: 3, 3.4, 3.9, 4.5, 5.2, 6.0, 6.9, 7.9, 9.0, 10.2, 11.5, 12.9, 14.4 | 0 | Run same settings as PARBASE25_7 but for monitor data | 10 h on local cluster (12MPIProc and 16OMP) for 130 iterations | See PARBASE25_7. Top low velocity structure lessened due to removal of hydrocarbon
PARDIFF25_7 | Model Diff | - | - | - | - | - | 25 m | - | - | - | - | - | - | - | - | Y | - | - | ITER130 Produce model difference between PARBASE_7 and PARMON_7 --> PARALLEL TIMELAPSE | seconds locally | Low velocity region increase by ~200m/s due to the removal of hydrocarbon, as shown from the the monitor inversion. Above the region there is a decrease in velocity, coming from the high velocity anomaly being better resolved in the monitor data as the low velocity structure is removed. Depletion of reservoir can also be seen to the left of the main structure. There is a significant amount of noise being resolved in the background, to which applying a Gaussian Smoothing during inversion might enhance the results
PARBASE25FORALL_7 | Synthetic | 521 | - | T | 1.5/2.5/15/17 Hz | Source -200 | 25 m | 2 | 14.7 Hz | 100/100/100/20/20/100 100/100/100/100 | Isotropic | - | - | - | - | Y | - | - | Produce synthetic data for all shots of model in PARBASE25_7 --> QC and needed to produce input for DDWI | 40 min on local machine, 20 min on local cluster (12MPIProc and 16OMP) | A lot of hash noise produced at the predicted dataset. We suspect it is due to a high frequency wavelet (1.5, 2.5, 15, 17), which contains up to 17Hz. The maximum frequency allowed for stability (fmax <= Vmin/ (4 *dx)) is 14.7 Hz, using a dx 0f 25m for a minimum velocity of 1480 m/s. This wouldn't affect the previously inverted models as Fullwave3D has the means to filter both the wavelet and data during frequency continuation. To perform a better forward run, necessary for accurate prediction of the DDWI data, we must then do two things: (1) filter the wavelet and the observed data to a range of 1.5, 2.5, 13 and 15 Hz and (2) resample the observed data to 2ms as to meet the CFL condition which is required by Fullwave3D as it performs the forward run for the resolution of dx=25m.
SEQMON25_7 | Tomography | 521 | 1.5/2.5/15/17 Hz | T | 1.5/2.5/15/17 Hz | Source -200 | 25 m | - | 14.7 Hz | 100/100/100/20/20/100 100/100/100/100 | Isotropic | None | NORM(y) AMP(n) | 1500/1501/1501 | low | Y | Skip4, CSperIt 104, NumIterBlocks13, Iterations per block 10, Frequencies: 3, 3.4, 3.9, 4.5, 5.2, 6.0, 6.9, 7.9, 9.0, 10.2, 11.5, 12.9, 14.4 | 0 | Produce monitor model, using settings of PARMON25_7 but using PARBASE25_7 model as starting model | 5 h on local cluster (12MPIProc and 16OMP) for 130 iterations | Comparng to PARMON25_7, we see that the sequential inversion has strengthened the top right and top left boundary anomalies, and have produced similar results in the characterisation of the reservoir. In the sequential inversion, velocities below the low-velocity region seem to be less resolved and show a lower velocity than the paralllel. Probably more shadowing. It is also a lot noisier than PARMON25_7
SEQDIFF25_7 | Model Diff | - | - | - | - | - | 25 m | - | - | - | - | - | - | - | - | Y | - | - | ITER130 Produce model difference between PARBASE_7 and SEQMON_7 --> SEQUENTIAL INVERSION | seconds locally | Velocity changes are also resolved at the expected locations but structures are less clear than the parallel difference. Stronger changes around the anomaly region are probably due to the continuing iterative inversion process from the baseline model. Noise is also present, to which Gaussian Smoothing might help enhance the results. Some strange reflection-like structures are observed throughout the whole lateral extension of the model right above the region of hydrocarbon depletion. We do not know what might be causing this. Top and right boundary corners show significant differences, probably because of the continuous inverse iterations of fullwave as well. We do not care about the resolution of these boundaries, but we should keep them in mind as they might be influencing other parts of the model.
PARBASE25FORALL_7_2 | Synthetic | 521 | - | T(F) | 1.5/2.5/13/15 Hz | Source -200 | 25 m | 2 | 14.7 Hz | 100/100/100/20/20/100 100/100/100/100 | Isotropic | - | - | - | - | Y | - | - | Produce synthetic data for all shots of model in PARBASE25_7 --> QC and needed to produce input for DDWI with a wavelet filtered by the appropriate frequency | 20 min on local cluster (12MPIProc and 16OMP) | Hash noise strength lessend but still present. Strength of this noise here is assumed to be irrelevant to creating the DDWI dataset. Extra noise (parallel to diagonal reflections) in the predicted data is also expected to extinguish during inversion of lower frequencies and balanced out with monitor forward runs during inversion optimisation. To visualise this noise, colorscale needs to be saturated.
DDDATASET_7 | Dataset | 521 | 1.5/2.5/13/15 Hz | T | - | Source -200 | - | 2 | - | - | - | - | - | - | - | Y | - | - | - | Create dataset for input in DDWI given by obs_mon - obs_base + pred_base, where pred base is the predicted dataset from the forward run over the baseline model from PARBASE25_7. For this, the original datasets must be resampled to 2ms. | Normalisation method: divide by largest value of the entire dataset (not shot by shot or trace by trace). Works under the assumption that: in streamer data, the source is the same for each shot, and the maximum value is a product of the first arrival at the first receiver. Histogram reinforces it, there are ~521 occurrences of the maximum value. Not an outlier. Should be studied more deeply if dealing with real data.
DDMON25_7 | Tomography | 521 | 1.5/2.5/13/15 Hz | T(F) | 1.5/2.5/13/15 Hz | Source -200 | 25 m | - | 14.7 Hz | 100/100/100/20/20/100 100/100/100/100 | Isotropic | None | NORM(y) AMP(n) | 1500/1501/1501 | low | Y | Skip4, CSperIt 104, NumIterBlocks13, Iterations per block 10, Frequencies: 3, 3.4, 3.9, 4.5, 5.2, 6.0, 6.9, 7.9, 9.0, 10.2, 11.5, 12.9, 14.4 | 0 | Produce monitor model, using settings of PARMON25_7, PARBASE25_7 model as starting model and the double difference dataset | 3.3 h on local cluster (12MPIProc and 16OMP) for 130 iterations | x
DDDIFF25_7 | Model Diff | - | - | - | - | - | 25 m | - | - | - | - | - | - | - | - | Y | - | - | ITER130 Produce model difference between PARBASE_7 and DDMON_7 -->DDWI INVERSION | seconds locally | Geomechanical effect (lower velocity at the top and bottom of reservoir) better resolved than PARDIFF_7 (where polarities are actually reversed)
STARTFOR13Hz | Synthetic | 2 | - | T | 1.5/2.5/13/15 Hz | Source -200 | 25 m | 2 | 14.7 Hz | 100/100/100/20/20/100 100/100/100/100 | Isotropic | - | - | - | - | Y | - | - | Get predicted data for starting model | seconds locally | Data seems to contain anomalous high frequency content below and above the direct arrivals
START25FORALL | Synthetic | 521 | - | T | 1.5/2.5/13/15 Hz | Source -200 | 25 m | 2 | 14.7 Hz | 100/100/100/20/20/100 100/100/100/100 | Isotropic | - | - | - | - | Y | - | - | Get full predicted data for starting model | 20 min on local cluster (12MPIProc and 16OMP) | Data seems to contain anomalous high frequency content below and above the direct arrivals
PARBASE25_8 | Tomography | 521 | x | T | x | Source -200 | 25 m | x | x | x | x | x | x | x | x | Y | x | x | x | x | x
PARBASE25_9 | Tomography | 521 | 1.5/2.5/15/17 Hz | T | 1.5/2.5/15/17 Hz | Source -200 | 25 m | 2 | 14.7 Hz | 100/100/100/20/20/100 100/100/100/100 | Isotropic | None | NORM(y) AMP(n) | 1500/1501/1501 | low | Y | Skip4, CSperIt 104, NumIterBlocks13, Iterations per block 10, Frequencies: 3, 3.4, 3.9, 4.5, 5.2, 6.0, 6.9, 7.9, 9.0, 10.2, 11.5, 12.9, 14.4 | X1:2/X3:2 | Attempt to apply Gaussian smoothing to the baseline inversion | 4.6 h on PANGEA (12MPI Proc, 16OMP) for 130 iterations | Level of smoothing too high, all features are blurred and model layers are not resolved. Functional values are doubled
START25FORALL_2 | Synthetic | 521 | - | T | 1.5/2.5/13/15 Hz | Source -200 | 25 m | 2 | 14.7 Hz | 100/100/100/20/20/100 100/100/100/100 | Isotropic | - | - | - | - | Y | - | - | None? Made by mistake -- Same as START24FORALL | 20 min on local cluster (12MPIProc and 16OMP) | -
START25FORALL_3 | Synthetic | 521 | - | M | 1.5/2.5/15/17 Hz | Source -400 | 25 m | 2 | 14.7 Hz | 100/100/100/20/20/100 150/100/100/100 | Isotropic | - | - | - | - | Y | - | - | Try to repeat STARTFORALL using a matched wavelet instead in attempt to reduce the high frequency contents | 20 min on local cluster (12MPIProc and 16OMP) | Unsuccessfull, data has not changed. Observed improvement, however, when accidently forgot to modify the source delay. Suspect that the delay of the source is cutting it at the high peak and introducing new frequencies. Checked the Signature.sgy file for previous run, and its frequency contents, and that is exactly what is happening
PARBASE25_10 | Tomography | 521 | 1.5/2.5/15/17 Hz | M | 1.5/2.5/15/17 Hz | Source -400 | 25 m | 2 | 14.7 Hz | 100/100/100/20/20/100 150/100/100/100 | Isotropic | None | NORM(y) AMP(n) | 1500/1501/1501 | low | Y | Skip4, CSperIt 104, NumIterBlocks13, Iterations per block 10, Frequencies: 3, 3.4, 3.9, 4.5, 5.2, 6.0, 6.9, 7.9, 9.0, 10.2, 11.5, 12.9, 14.4 | X1:1/X3:0.5 | Reduced smoothing content and fixed Fresnel zone absorbing boundaries to the baseline inversion | 4.3 h on PANGEA (12MPI Proc, 16OMP) for 130 iterations | Anomalous horizontal reflections disappear -- inferred it was caused by incorrect set up of absorbing boundaries
START25FORALL_4 | Synthetic | 521 | - | M | 1.5/2.5/15/17 Hz | Data 400 | 25 m | 2 | 14.7 Hz | 100/100/100/20/20/100 150/100/100/100 | Isotropic | - | - | - | - | Y | - | - | Repeat STARTFORALL_2 applying a positive data delay instead of a negative source delay | 30 min on local cluster (12MPIProc and 16OMP) | Sucessful at removing anomalous high frequencies of the data
PARBASE25_11 | Tomography | 521 | 1.5/2.5/15/17 Hz | M | 1.5/2.5/13/15 Hz | Data 400 | 25 m | 2 | 14.7 Hz | 100/100/100/20/20/100 150/100/100/100 | Isotropic | None | NORM(y) AMP(n) | 1500/1501/1501 | low | Y | Skip4, CSperIt 104, NumIterBlocks13, Iterations per block 10, Frequencies: 3, 3.4, 3.9, 4.5, 5.2, 6.0, 6.9, 7.9, 9.0, 10.2, 11.5, 12.9, 14.4 | X1:1.3/X3:0.5 | Run baseline inversion with corrected boundary conditions (added Fresnel Zone from source), gaussian smoothing and data delay instead of source delay. Source delay was introducing higher frequencies to the forward model as seen from <project_name>-Signature.sgy from previous runs | 4.5 h on PANGEA (12MPI Proc, 16OMP) for 130 iterations | Functional values decreased during inversion. Better agreement up until and including reservoir. Seabed structures alo better resolved. Base of model worse resolved, too low velocity. Larger footprint, but that is expected due to lack of coverage. Functional values increase starting from Iteration 79, where the model enters the frequency continuation block of 9 Hz --> might be due to numerical dispersion for the model resolution. Try higher resolution where maximum frequency allowance is higher.
PARBASE25FORALL_11 | Synthetic | 521 | - | M | 1.5/2.5/15/17 Hz | Data 400 | 25 m | 2 | 14.7 Hz | 100/100/100/20/20/100 150/100/100/100 | Isotropic | - | - | - | - | Y | - | - | Forward modelling of PARBASE25_11 at Iteration 79 | 30 min on local cluster (12MPI proc , 16OMP) | High frequency anomalies disappeared, diving wave with close to perfect alignment. Reflections at receivers 50-100 are misaligned but rest is close to perfect
PARBASE12_11 | Tomography | 521 | 1.5/2.5/15/17 Hz | M | 1.5/2.5/15/17 Hz | Data 400 | 12.5 m | 2 | 29.4 Hz | 200/200/200/20/20/200 300/200/200/200 | Isotropic | None | NORM(y) AMP(n) | 1500/1501/1501 | low | Y | Skip4, CSperIt 104, NumIterBlocks3, Iterations per block 5, Frequencies: 9.0, 10.2, 11.5, 12.9, 14.4, 15 | X1:1.3/X3:0.5 | Continue baseline inversion starting from Iteration 79 of PARBASE25_11 at higher resolution. Aim to avoid numerical dispersion at higher frequencies | 4.1 h on PANGEA (12MPI Proc, 16OMP) for 30 iterations | Functional still increases at frequencies > 9Hz --> Suspect increase of functional not due to numerical dispersion
PARBASE12FOR_11 | Synthetic | 2 | - | M | 1.5/2.5/15/17 Hz | Data 400 | 12.5 m | 1.5 | 29.4 Hz | 200/200/200/20/20/200 300/200/200/200 | Isotropic | - | - | - | - | Y | - | - | Do a quick forward run on the higher resolution to check if the lack of high frequency content is caused by numerical dispersion. If it is, at this resolution it should not behave anomalously | 3 min locally | Still lacking high frequencies --> not due to numerical dispersion!
PARMON25_11 | Tomography | 521 | 1.5/2.5/15/17 Hz | M | 1.5/2.5/13/15 Hz | Data 400 | 25 m | 2 | 14.7 Hz | 100/100/100/20/20/100 150/100/100/100 | Isotropic | None | NORM(y) AMP(n) | 1500/1501/1501 | low | Y | Skip4, CSperIt 104, NumIterBlocks13, Iterations per block 10, Frequencies: 3, 3.4, 3.9, 4.5, 5.2, 6.0, 6.9, 7.9, 9.0, 10.2, 11.5, 12.9, 14.4 | X1:1.3/X3:0.5 | Perform monitor inversion with the same settings as PARBASE25_11 | 4.5 h on PANGEA (12MPI Proc, 16OMP) for 130 iterations | Same comments from PARBASE25_11
SEQMON25_11 | Tomography | 521 | 1.5/2.5/15/17 Hz | M | 1.5/2.5/13/15 Hz | Data 400 | 25 m | 2 | 14.7 Hz | 100/100/100/20/20/100 150/100/100/100 | Isotropic | None | NORM(y) AMP(n) | 1500/1501/1501 | low | Y | Skip4, CSperIt 104, NumIterBlocks13, Iterations per block 10, Frequencies: 3, 3.4, 3.9, 4.5, 5.2, 6.0, 6.9, 7.9, 9.0, 10.2, 11.5, 12.9, 14.4 | X1:1.3/X3:0.5 | Perform monitor inversion with the same settings as PARBASE25_11 but using PARBASE25_11-CP00079-Vp smoothed as starting model | 4.3 h on PANGEA (12MPI Proc, 16OMP) for 130 iterations | Functional decrease with iterations. Steplength 0.2 throughout relevant frequencies -- significantly smaller than those of PARMON25_11. Changes throughout the model are barely visible. The model is only adjusting the seabed and other structures remain almost unchanged. Suspection of too much smoothing in initial model.
SEQMON25_11_2 | Tomography | 521 | 1.5/2.5/15/17 Hz | M | 1.5/2.5/13/15 Hz | Data 400 | 25 m | 2 | 14.7 Hz | 100/100/100/20/20/100 150/100/100/100 | Isotropic | None | NORM(y) AMP(n) | 1500/1501/1501 | low | Y | Skip4, CSperIt 104, NumIterBlocks13, Iterations per block 10, Frequencies: 3, 3.4, 3.9, 4.5, 5.2, 6.0, 6.9, 7.9, 9.0, 10.2, 11.5, 12.9, 14.4 | X1:1.3/X3:0.5 | Perform monitor inversion with the same settings as PARBASE25_11 but using PARBASE25_11-CP00079-Vp NOT SMOOTHED | 4.3 h on PANGEA (12MPI Proc, 16OMP) for 130 iterations | Further decrease in base Vp velocity. Could not resolve removal of reservoir, in fact, increased its influence. Step length variation more in line with other inversions and Functional presenting the same behaviour of decreasing up until iteration 79 and increasing afterwards. It could be useful to apply a gradient mask to restrict the gradient updates to reservoir only
PARDIFF25_11 | Model Diff | - | - | - | - | - | 25 m | - | - | - | - | - | - | - | - | Y | - | - | ITER79 Produce model difference between PARBASE25_11 and PARMON25_11 --> PARALLEL TIMELAPSE | seconds locally | Gaussian smoothing helped to eliminate horizontal noise from difference model. The model is cleaner, with a better defined footprint, and shows a more accurate amplitude to the true difference (~400 m/s at the centre of the reservoir). The depletion to the left of the reservoir the structure is no better resolved than PARDIFF25_7. The geomechanical effects above the reservoir show reversed polarity, although its strength us lessened with reference to PARDIFF25_7. Geomechanical effect below the reservoir shows correct polarity, but with a more oscillatory behaviour
SEQDIFF25_11 | Model Diff | - | - | - | - | - | 25 m | - | - | - | - | - | - | - | - | Y | - | - | ITER79 Produce model difference between PARBASE25_11 and SEQMON25_11 --> SEQUENTIAL INVERSION | seconds locally | Gaussian smoothing helped to eliminate horizontal noise from difference model. The model is cleaner, with a better defined footprint, but shows a LESS accurate amplitude to the true difference at the reservoir and to its left. The base and sides of the model have show a significant (~200 m/s) decrease in velocity which is not accurate or realistic, and some features in the seabed are also resolved. This might be due to the continuation of the inverting from the baseline model in the monitor inversion and could be also due to the the monitor being stuck in a local minimum.
DDMON25_11 | Tomography | 521 | 1.5/2.5/15/17 Hz | M | 1.5/2.5/13/15 Hz | Data 400 | 25 m | 2 | 14.7 Hz | 100/100/100/20/20/100 150/100/100/100 | Isotropic | None | NORM(y) AMP(n) | 1500/1501/1501 | low | Y | Skip4, CSperIt 104, NumIterBlocks13, Iterations per block 10, Frequencies: 3, 3.4, 3.9, 4.5, 5.2, 6.0, 6.9, 7.9, 9.0, 10.2, 11.5, 12.9, 14.4 | X1:1.3/X3:0.5 | Perform monitor inversion with the same settings as PARBASE25_11 but using PARBASE25_11-CP00079-Vp as starting model | 4.3 h on PANGEA (12MPI Proc, 16OMP) for 130 iterations | x
DDMON25_11_2 | Tomography | 521 | 1.5/2.5/15/17 Hz | M | 1.5/2.5/13/15 Hz | Data 400 | 25 m | 2 | 14.7 Hz | 100/100/100/20/20/100 150/100/100/100 | Isotropic | None | NORM(y) AMP(n) | 1500/1501/1501 | low | Y | Skip4, CSperIt 104, NumIterBlocks13, Iterations per block 10, Frequencies: 3, 3.4, 3.9, 4.5, 5.2, 6.0, 6.9, 7.9, 9.0, 10.2, 11.5, 12.9, 14.4 | X1:1.3/X3:0.5 | Perform monitor inversion with the same settings as PARBASE25_11 with linear gradient starting model | 4.3 h on PANGEA (12MPI Proc, 16OMP) for 130 iterations
DDDIFF_11 | [6 empty] | 25 m | [8 empty] | Y |  |  |  | seconds locally
PARBASE25_12 | Tomography | 521 | 1.5/2.5/15/17 Hz | T | 1.5/2.5/15/17 Hz | Data 200 | 25 m | 2 | 14.7 Hz | 100/100/100/20/20/100 150/100/100/100 | Isotropic | None | NORM(y) AMP(n) | 8000/1501/1501 | low | N | Skip4, CSperIt 104, NumIterBlocks13, Iterations per block 10, Frequencies: 3, 3.4, 3.9, 4.5, 5.2, 6.0, 6.9, 7.9, 9.0, 10.2, 11.5, 12.9, 14.4 | X1:1.3/X3:0.5 | Perform baseline inversion as PARBASE25_11 but with zero phase wavelet + Constant model density | 4.5 h on PANGEA (12MPI Proc, 16OMP) for 130 iterations | Much better agreement to true model, basement better resolved. High velocity layer at seabed reappeared. Functional decreases very fast at first 20 iteration.
PARBASE25FORALL_12 | Synthetic | 521 | - | T | 1.5/2.5/15/17 Hz | Data 200 | 25 m | 2 | 14.7 Hz | 100/100/100/20/20/100 150/100/100/100 | Isotropic | None | NORM(y) AMP(n) | 8000/1501/1501 | low | N | - | - | Forward modelling (synthetics) of PARBASE25_12-CP00130-Vp.sgy | 30 min on local cluster (12MPI proc , 16OMP) | Same frequency content as of wavelet and observed data; seabed reflections much stronger amplitude than obseerved. First 60 offsets, it is stronger than observed, from 60 to 500 it is weaker. From 500 to 800 it becomes stronger again. Weird pattern. Not sure why
START25FORALL_12 | Synthetic | 521 | - | T | 1.5/2.5/15/17 Hz | Data 200 | 25 m | 2 | 14.7 Hz | 100/100/100/20/20/100 150/100/100/100 | Isotropic | None | NORM(y) AMP(n) | 8000/1501/1501 | low | N | - | - | Forward modelling of starting model with constant density of 1000 kg/m3 | 30 min on local cluster (12MPI proc , 16OMP) | Good early arrival agreement, although for the first 100 rec offsets, amplitude of seabed reflection significantly stronger. At larger offsets seabed reflections are cycle skipped, but not at lower frequencies.
PARMON25_12 | Tomography | 521 | 1.5/2.5/15/17 Hz | T | 1.5/2.5/15/17 Hz | Data 200 | 25 m | 2 | 14.7 Hz | 100/100/100/20/20/100 150/100/100/100 | Isotropic | None | NORM(y) AMP(n) | 8000/1501/1501 | low | N | Skip4, CSperIt 104, NumIterBlocks13, Iterations per block 10, Frequencies: 3, 3.4, 3.9, 4.5, 5.2, 6.0, 6.9, 7.9, 9.0, 10.2, 11.5, 12.9, 14.4 | X1:1.3/X3:0.5 | Perform monitor inversion with same set ups as PARBASE25_12 | 4.5 h on PANGEA (12MPI Proc, 16OMP) for 130 iterations | Got stuck in local minimum after iteration 10 -- plateau of global functiona and small/negative step lengths. At iteration 10 anomalously high step length (~38). Same behaviour as PARBASE25_12 but without anomaly of high velocity in the seabed
SEQBASE25_12 | Tomography | 521 | 1.5/2.5/15/17 Hz | T | 1.5/2.5/15/17 Hz | Data 200 | 25 m | 2 | 14.7 Hz | 100/100/100/20/20/100 150/100/100/100 | Isotropic | None | NORM(y) AMP(n) | 8000/1501/1501 | low | N | Skip4, CSperIt 104, NumIterBlocks13, Iterations per block 10, Frequencies: 3, 3.4, 3.9, 4.5, 5.2, 6.0, 6.9, 7.9, 9.0, 10.2, 11.5, 12.9, 14.4 | X1:1.3/X3:0.5 | Perform baseline inversion with same set ups as PARBASE25_12, but starting out with the smoothed version of PARBASE25_12-CP00130-Vp.sgt (last iteration of PARBASE25_12) | 4.5 h on PANGEA (12MPI Proc, 16OMP) for 130 iterations | Same behaviour as PARBASE25_12 but without anomaly of high velocity in the seabed
SEQMON25_12 | Tomography | 521 | 1.5/2.5/15/17 Hz | T | 1.5/2.5/15/17 Hz | Data 200 | 25 m | 2 | 14.7 Hz | 100/100/100/20/20/100 150/100/100/100 | Isotropic | None | NORM(y) AMP(n) | 8000/1501/1501 | low | N | Skip4, CSperIt 104, NumIterBlocks13, Iterations per block 10, Frequencies: 3, 3.4, 3.9, 4.5, 5.2, 6.0, 6.9, 7.9, 9.0, 10.2, 11.5, 12.9, 14.4 | X1:1.3/X3:0.5 | Perform monitor inversion with same set ups as PARBASE25_12, but starting out with the smoothed version of PARBASE25_12-CP00130-Vp.sgt (last iteration of PARBASE25_12) | 4.5 h on PANGEA (12MPI Proc, 16OMP) for 130 iterations | Same behaviour as PARBASE25_12 but without anomaly of high velocity in the seabed
DDMON25_12 | Tomography | 521 | 1.5/2.5/15/17 Hz | T | 1.5/2.5/15/17 Hz | Data 200 | 25 m | 2 | 14.7 Hz | 100/100/100/20/20/100 150/100/100/100 | Isotropic | None | NORM(y) AMP(n) | 8000/1501/1501 | low | N | Skip4, CSperIt 104, NumIterBlocks13, Iterations per block 10, Frequencies: 3, 3.4, 3.9, 4.5, 5.2, 6.0, 6.9, 7.9, 9.0, 10.2, 11.5, 12.9, 14.4 | X1:1.3/X3:0.5 | Perform monitor inversion with the double difference dataset created with the synthetics of PARBASE25_12 | 4.5 h on PANGEA (12MPI Proc, 16OMP) for 130 iterations | -
PARDIFF25_12 | Model Diff | - | - | - | - | - | 25 m | - | - | - | - | - | - | - | - | N | - | - | - | seconds locally | Convergence of PARBASE25_12 and PARMON25_12 are very different, PARDIFF25_12 model shows high oscillations and cannot resolve any of the desired timelapse features
SEQDIFF25_12 | Model Diff | - | - | - | - | - | 25 m | - | - | - | - | - | - | - | - | N | - | - | - | seconds locally | Background noise isolated, timelapse features well resolved
DDDIFF25_12 | Model Diff | - | - | - | - | - | 25 m | - | - | - | - | - | - | - | - | N | - | - | - | seconds locally | Background noise isolated, timelapse features well resolved
PARBASE25_13 | Tomography | 521 | 1.5/2.5/15/17 Hz | T | 1.5/2.5/15/17 Hz | Data 200 | 25 m | 2 | 14.7 Hz | 100/100/100/20/20/100 150/100/100/100 | Isotropic | None | NORM(y) AMP(n) | 8000/1501/1501 | low | N | Skip4, CSperIt 104, NumIterBlocks13, Iterations per block 10, Frequencies: 3 (20), 3.4 (20), 3.9 (15), 4.5 (15), 5.2, 6.0, 6.9, 7.9, 9.0, 10.2, 11.5, 12.9, 14.4 | X1:1/X3:0.75 | Run basline inversion with same parameters as PARABASE25_12 but with more iterations for the first four (lowest) frequency blocks and slightly more vertical smoothing (prevent too fast convergence) | 4.5 h on PANGEA (12MPI Proc, 16OMP) for 130 iterations | Much lower velocity at seabed but hydrocarbon poorly resolved. High spike in step length at iteration 10. Negative step lengths from iterations 11 to 70. At iterations 11 to 70, functional plateaus
PARBASE25_14 | Tomography | 521 | 1.5/2.5/15/17 Hz | T | 1.5/2.5/15/17 Hz | Data 200 | 25 m | 2 | 14.7 Hz | 100/100/100/20/20/100 150/100/100/100 | Isotropic | None | NORM(y) AMP(n) | 8000/1499/1499 | low | N | Skip4, CSperIt 104, NumIterBlocks13, Iterations per block 10, Frequencies: 3 (20), 3.4 (20), 3.9 (15), 4.5 (15), 5.2, 6.0, 6.9, 7.9, 9.0, 10.2, 11.5, 12.9, 14.4 | X1:1.3/X3:0.5 | Run baseline version with same parameters as PARBASE25_12 but with a windowing at the seabed (WINDOW 1: 9, WINDOW2=16) --> lower velocity cutoff so that last cells of the water column also get updated, aim is to give more space for the model to accommodate the changes in the seabed | 4.5 h on PANGEA (12MPI Proc, 16OMP) for 130 iterations | Much lower velocity at seabed and hydrocarbon well resolved. Functional reaches lower value of 2000 (lowest out of all PARBASE25 inversions) but spiked step length at iteration 10 and negative step lengths from iterations 21 to 30
PARBASE25_15 | Tomography | 521 | 1.5/2.5/15/17 Hz | T | 1.5/2.5/15/17 Hz | Data 200 | 25 m | 2 | 14.7 Hz | 100/100/100/20/20/100 150/100/100/100 | Isotropic | None | NORM(y) AMP(n) | 8000/1500/1500 | low | N | Skip4, CSperIt 104, NumIterBlocks13, Iterations per block 10, Frequencies: 3 (20), 3.4 (20), 3.9 (15), 4.5 (15), 5.2, 6.0, 6.9, 7.9, 9.0, 10.2, 11.5, 12.9, 14.4 | X1:1.3/X3:0.5 | Run baseline inversion with same parameters as PARBASE25_12 but with a smoother starting model | 4.5 h on PANGEA (12MPI Proc, 16OMP) for 130 iterations | No anomalous high velocity at seabed but reservoir not resolved.
PARBASE25_16 | Tomography | 521 | 1.5/2.5/15/17 Hz | T | 1.5/2.5/15/17 Hz | Data 200 | 25 m | 2 | 14.7 Hz | 100/100/100/20/20/100 150/100/100/100 | Isotropic | None | NORM(y) AMP(n) | 8000/1501/1501 | low | N | Skip4, CSperIt 104, NumIterBlocks13, Iterations per block 10, Frequencies: 3 (20), 3.4 (20), 3.9 (15), 4.5 (15), 5.2, 6.0, 6.9, 7.9, 9.0, 10.2, 11.5, 12.9, 14.4 | X1:1.3/X3:0.5 | Run baseline inversion with same parameters as PARBASE25_12 but with a smoother starting model only below the water column | 4.5 h on PANGEA (12MPI Proc, 16OMP) for 130 iterations | No anomalous high velocity at seabed but reservoir not resolved.
PARBASE25_17 | Tomography | 521 | 1.5/2.5/15/17 Hz | T | 1.5/2.5/15/17 Hz | Data 200 | 25 m | 2 | 14.7 Hz | 100/100/100/20/20/100 150/100/100/100 | Isotropic | None | NORM(y) AMP(n) | 8000/1501/1460 | low | N | Skip4, CSperIt 104, NumIterBlocks13, Iterations per block 10, Frequencies: 3 (20), 3.4 (20), 3.9 (15), 4.5 (15), 5.2, 6.0, 6.9, 7.9, 9.0, 10.2, 11.5, 12.9, 14.4 | X1:1/X3:0.5 | Run baseline inversion with same parameters as PARBASE25_12 but with a minimum velocity of 1460, correspondent to low velocities of gas | 4.5 h on PANGEA (12MPI Proc, 16OMP) for 130 iterations | Much lower velocity at seabed, reservoir structure is thinner, but well resolved. High spike in step length at iteration 10 and negative steplengths from iterations 18 to 60. Shows the exact same functional and step length patterns as of PARMON25_12. Infer that PARBASE25_12 and PARMON25_12 are trapped in different local minima, but PARBASE25_17 and PARMON25_12 are trapped in the same one. The parallel difference between the latter two give much more stable dVs. Even though PARBASE25_14 shows the lowest functional value (and more likely to be the global minimum than PARBASE25_17) for timelapsing purposes, we perfer that the models are in the same local minimum to compute differences!
PARBASE25FORALL_17 | Synthetic | [17 empty] | Forward modelling (synthetics) of PARBASE25_17-CP00130-Vp.sgy | 30 min on local cluster (12MPI proc , 16OMP) | Very similar phase difference and xcorr plots to PARBASE25FORALL_12, although better agreeement in amplitude of sebed waves and overall less phase difference at reservoir
PARMON25_17 | Tomography | 521 | 1.5/2.5/15/17 Hz | T | 1.5/2.5/15/17 Hz | Data 200 | 25 m | 2 | 14.7 Hz | 100/100/100/20/20/100 150/100/100/100 | Isotropic | None | NORM(y) AMP(n) | 8000/1501/1460 | low | N | Skip4, CSperIt 104, NumIterBlocks13, Iterations per block 10, Frequencies: 3 (20), 3.4 (20), 3.9 (15), 4.5 (15), 5.2, 6.0, 6.9, 7.9, 9.0, 10.2, 11.5, 12.9, 14.4 | X1:1/X3:0.5 | Perform monitor inversion with same set ups as PARBASE25_17 | 4.5 h on PANGEA (12MPI Proc, 16OMP) for 130 iterations | Same behaviour as PARMON25_12
SEQBASE25_17 | Tomography | 521 | 1.5/2.5/15/17 Hz | T | 1.5/2.5/15/17 Hz | Data 200 | 25 m | 2 | 14.7 Hz | 100/100/100/20/20/100 150/100/100/100 | Isotropic | None | NORM(y) AMP(n) | 8000/1501/1460 | low | N | Skip4, CSperIt 104, NumIterBlocks13, Iterations per block 10, Frequencies: 3 (20), 3.4 (20), 3.9 (15), 4.5 (15), 5.2, 6.0, 6.9, 7.9, 9.0, 10.2, 11.5, 12.9, 14.4 | X1:1/X3:0.5 | Perform monitor inversion with same set ups as PARBASE25_17, but starting out with the smoothed version of PARBASE25_17-CP00130-Vp.sgt (last iteration of PARBASE25_17) | 4.5 h on PANGEA (12MPI Proc, 16OMP) for 130 iterations | Same behaviour as SEQBASE25_12
DDMON25_17 | Tomography | 521 | 1.5/2.5/15/17 Hz | T | 1.5/2.5/15/17 Hz | Data 200 | 25 m | 2 | 14.7 Hz | 100/100/100/20/20/100 150/100/100/100 | Isotropic | None | NORM(y) AMP(n) | 8000/1501/1460 | low | N | Skip4, CSperIt 104, NumIterBlocks13, Iterations per block 10, Frequencies: 3 (20), 3.4 (20), 3.9 (15), 4.5 (15), 5.2, 6.0, 6.9, 7.9, 9.0, 10.2, 11.5, 12.9, 14.4 | X1:1/X3:0.5 | Perform DDWI monitor inversion with same set ups as PARBASE25_17, starting from PARBASE25_17-CP00130-Vp.sgt (last iteration of PARBASE25_17) | 4.5 h on PANGEA (12MPI Proc, 16OMP) for 130 iterations | Same behaviour as DDMON25_12
PARDIFF_17 | Model Diff | - | - | - | - | - | 25 m | - | - | - | - | - | - | - | - | Y | - | - | - | seconds locally | Same behaviour as PARDIFF25_12
SEQDIFF_17 | Model Diff | - | - | - | - | - | 25 m | - | - | - | - | - | - | - | - | Y | - | - | - | seconds locally | Same behaviour as SEQDIFF25_12
DDDIFF_17 | Model Diff | - | - | - | - | - | 25 m | - | - | - | - | - | - | - | - | Y | - | - | - | seconds locally | Same behaviour as DDDIFF25_12
PARBASE25_18 | Tomography | 521 | 1.5/2.5/15/17 Hz | T | 1.5/2.5/15/17 Hz | Data 200 | 25 m | 2 | 14.7 Hz | 100/100/100/20/20/100 150/100/100/100 | Isotropic | None | NORM(y) AMP(n) | 8000/1501/1460 | low | N | Skip4, CSperIt 104, NumIterBlocks13, Iterations per block 10, Frequencies: 3 (20), 3.4 (20), 3.9 (15), 4.5 (15), 5.2, 6.0, 6.9, 7.9, 9.0, 10.2, 11.5, 12.9, 14.4 | X1:1/X3:0.25 | Run baseline inversion with same parameters as PARBASE25_17 but with a starting model that is smoother and more accurate at the seabed (not cycle-skipped) | 4.5 h on PANGEA (12MPI Proc, 16OMP) for 130 iterations | Recovered seabed velocity is appropriate! And model agrees better to the model, although amplitude of th low velocity events has decreased by a bit. The reservoir is also thinner than PARBASE25_7-17 and from the true model we see that is also more accurate
PARMON25_18 | Tomography | 521 | 1.5/2.5/15/17 Hz | T | 1.5/2.5/15/17 Hz | Data 200 | 25 m | 2 | 14.7 Hz | 100/100/100/20/20/100 150/100/100/100 | Isotropic | None | NORM(y) AMP(n) | 8000/1501/1460 | low | N | Skip4, CSperIt 104, NumIterBlocks13, Iterations per block 10, Frequencies: 3 (20), 3.4 (20), 3.9 (15), 4.5 (15), 5.2, 6.0, 6.9, 7.9, 9.0, 10.2, 11.5, 12.9, 14.4 | X1:1/X3:0.25 | Perform monitor inversion with same set ups as PARBASE25_18 | 4.5 h on PANGEA (12MPI Proc, 16OMP) for 130 iterations | Same behaviour as PARBASE25_18
PARBASE25FORALL_18 | Synthetic | 521 | - | T | 1.5/2.5/15/17 Hz | Data 200 | 25 m | 2 | 14.7 Hz | 100/100/100/20/20/100 150/100/100/100 | Isotropic | None | NORM(y) AMP(n) | 8000/1501/1501 | low | N | - | - | Forward modelling (synthetics) of PARBASE25_17-CP00130-Vp.sgy | 30 min on local cluster (12MPI proc , 16OMP) | Better xcorr with observed data
START25FORALL_18 | Synthetic | 521 | - | T | 1.5/2.5/15/17 Hz | Data 200 | 25 m | 2 | 14.7 Hz | 100/100/100/20/20/100 150/100/100/100 | Isotropic | None | NORM(y) AMP(n) | 8000/1501/1501 | low | N | - | - | Forward modelling (synthetics) of new starting model | 30 min on local cluster (12MPI proc , 16OMP) | Removal of cycle skipping effect at seabed reflections
SEQBASE25_18 | Tomography | 521 | 1.5/2.5/15/17 Hz | T | 1.5/2.5/15/17 Hz | Data 200 | 25 m | 2 | 14.7 Hz | 100/100/100/20/20/100 150/100/100/100 | Isotropic | None | NORM(y) AMP(n) | 8000/1501/1460 | low | N | Skip4, CSperIt 104, NumIterBlocks13, Iterations per block 10, Frequencies: 3 (20), 3.4 (20), 3.9 (15), 4.5 (15), 5.2, 6.0, 6.9, 7.9, 9.0, 10.2, 11.5, 12.9, 14.4 | X1:1/X3:0.25 | Perform baseline inversion with same set ups as PARBASE25_18, but starting out with the smoothed version of PARBASE25_18-CP00130-Vp.sgt (last iteration of PARBASE25_18) | 4.5 h on PANGEA (12MPI Proc, 16OMP) for 130 iterations | Same behaviour as PARBASE25_18
SEQMON25_18 | Tomography | 521 | 1.5/2.5/15/17 Hz | T | 1.5/2.5/15/17 Hz | Data 200 | 25 m | 2 | 14.7 Hz | 100/100/100/20/20/100 150/100/100/100 | Isotropic | None | NORM(y) AMP(n) | 8000/1501/1460 | low | N | Skip4, CSperIt 104, NumIterBlocks13, Iterations per block 10, Frequencies: 3 (20), 3.4 (20), 3.9 (15), 4.5 (15), 5.2, 6.0, 6.9, 7.9, 9.0, 10.2, 11.5, 12.9, 14.4 | X1:1/X3:0.25 | Perform monitor inversion with same set ups as PARBASE25_18, but starting out with the smoothed version of PARBASE25_18-CP00130-Vp.sgt (last iteration of PARBASE25_18) | 4.5 h on PANGEA (12MPI Proc, 16OMP) for 130 iterations | Same behaviour as PARBASE25_18
DDMON25_18 | Tomography | 521 | 1.5/2.5/15/17 Hz | T | 1.5/2.5/15/17 Hz | Data 200 | 25 m | 2 | 14.7 Hz | 100/100/100/20/20/100 150/100/100/100 | Isotropic | None | NORM(y) AMP(n) | 8000/1501/1460 | low | N | Skip4, CSperIt 104, NumIterBlocks13, Iterations per block 10, Frequencies: 3 (20), 3.4 (20), 3.9 (15), 4.5 (15), 5.2, 6.0, 6.9, 7.9, 9.0, 10.2, 11.5, 12.9, 14.4 | X1:1/X3:0.25 | Perform DDWI monitor inversion with same set ups as PARBASE25_18, starting from PARBASE25_18-CP00130-Vp.sgt (last iteration of PARBASE25_18) | 4.5 h on PANGEA (12MPI Proc, 16OMP) for 130 iterations | Same behaviour as PARBASE25_18
PARDIFF25_18 | Model Diff | - | - | - | - | - | 25 m | - | - | - | - | - | - | - | - | Y | - | - | - | seconds locally | Timelapse features well resolved.
SEQDIFF25_18 | Model Diff | - | - | - | - | - | 25 m | - | - | - | - | - | - | - | - | Y | - | - | - | seconds locally | Timelapse features well resolved.
DDDIFF25_18 | Model Diff | - | - | - | - | - | 25 m | - | - | - | - | - | - | - | - | Y | - | - | - | seconds locally | Timelapse features well resolved.
Note on K5: small absorbing boundaries allowed because of coarse grid. They need to be as big as 2 wavelengths of the shortest frequency for the highest velocity. Shortest f in data = 1.5Hz, Highest velocity allowable = 6237m/s --> wavelength=4158m. Divided by side of grid (50m) times 2 = 166. CAREFUL HERE!! -Deborah Pelacani Cruz